## Sheet1
分层 | 引用主文件 | 简要描述 | 提及的引用文件及初步了解
MAC | IEEE802.15.4-2006 | 1.保留数据服务。 2.控制命令保留：信标帧通知(仅在接收到信标后通知上层)、读取和设置PIB属性、子层服务(复位)、信道扫描(仅主动扫描)、通信状态、更新超帧结构(仅用于协调器进行网络初始化)、协调器同步(用于PAN ID冲突通知) 3.帧格式添加了段控制
G3 ADP | RFC4944（u） | 1.定义数据帧格式 2.定义数据传输 3.寻址 | 1.RFC2460-Internet Protocol, Version 6 (IPv6) Specification (u) 2.RFC2119-Key words for use in RFCs to Indicate Requirement Levels 3.RFC3819-Advice for Internet Subnetwork Designers 4.RFC4291-IP Version 6 Addressing Architecture (u) 5.RFC2464-Transmission of IPv6 Packets over Ethernet Networks (u) 6.RFC4862-IPv6 Stateless Address Autoconfiguration (u) 7.RFC4861-Neighbor Discovery for IP version 6 (IPv6) (u)
| draft-daniel-6lowpan-load-adhoc-routing-03 (u) | 1.定义在适配层如何进行路由 2.新增一个路径发现，对比路由发现，路径发现在应答的时候要完整包含所有跳的地址 | 1.RFC3561-Ad hoc On-Demand Distance Vector (AODV) Routing 2.RFC2119-Key words for use in RFCs to Indicate Requirement Levels
| draft-daniel-6lowpan-commissioning-02 (u) | 介绍一个新设备如何加入到网络中 | RFC2119-Key words for use in RFCs to Indicate Requirement Levels
| draft-thubert-6lowpan-simple-fragment-recovery-02 (u) | 介绍如何进行数据分片及修复 | 1.RFC1191-Path MTU Discovery 2.RFC2119-Key words for use in RFCs to Indicate Requirement Levels 3.I-D.ietf-tsvwg-udp-guidelines *4.RFC4919-IPv6 over Low-Power Wireless Personal Area Networks (6LoWPANs): Overview, Assumptions, Problem Statement, and Goals *5.RFC4944-Transmission of IPv6 Packets over IEEE 802.15.4 Networks (u) 6.RFC2914-Congestion Control Principles (u) 7.RFC2309-Recommendations on Queue Management and Congestion Avoidance in the Internet (u) 8.RFC2581-TCP Congestion Control (u)